## Prob 3
Prob.3
Constants
MW C | 12 | g/mole
MW O | 16 | g/mole
R | 8.205e-05 | L*atm/(mole*K)
K at 0degC | 273.15 | K
Inputs
High | 115 | ppmv
T | 20 | deg C
MW CO | 28
T | 293.15 | K
P ambient | 1 | atm
High Conc. | 115 | ppmv | Low Concentration | 35 | ppmv
Step 1: convert to moles of CO per m3 air: |  |  | Step 1: convert to moles of CO per m3 air:
0.0047811 | mole CO/m3 air |  | 0.0014551 | mole CO/m3 air
Step 2: convert to mg of CO using the molecular weight of CO: |  |  | Step 2: convert to mg of CO using the molecular weight of CO:
133.8713 | mg/m3 |  | 40.7434 | mg/m3
3.5e-05 | atm
0.000115 | atm

## Prob 4
MWs | g/mole
Na | 23
O | 16
H | 1
S | 32
K | 39
Cr | 52
Cl | 35.5
|  | g/L | mole/l
NaOH | 40 | 10 | 0.25
Na2SO4 | 142 | 10 | 0.070423
K2Cr2O7 | 294 | 10 | 0.034014
KCl | 74.5 | 10 | 0.13423
H | 1
C | 12
O | 16
HCO | 29
1.7241
86.2069

## Prob 5
MW
Ca | 40
C | 12
O | 16
CaCO3 | 100 | g/eq
Eq. Wt of CaCO3 | 50 | g/mole
Composition of Lake Water
| Conc. | MW | Equivalent Wt | Conc | Conc.
| mg/L | g/mole | g/eq | meq/L | mg/L as CaCO3
Ca+2 | 42 | 40 | 20 | 2.1 | 105
Na+ | 35 | 23 | 23 | 1.5217 | 76.087
Mg2+ | 12 | 24 | 12 | 1 | 50
Mn2+ | 10 | 55 | 27.5 | 0.36364 | 18.1818
|  |  | Total | 3.4636
40

## Prob8
CO2e
CH4 | 25
| Gg of CH4 | Gg CO2 eq | Tg CO2 eq | Frac total methane
Landfills | 6709 | 167725 | 167.725
WW Treatment plants | 1758 | 43950 | 43.95
Landfill & WW Treatment | 8467 | 211675 | 211.675
|  |  | Tg CO2 eq | Percent Total (%)
Total Methane emissions |  |  | 556.7 | 38.0232 | 1 | 10
Total GHG emissions |  |  | 7074 | 2.9923 | 2 | 12
[5 empty] | 3 | 12
[5 empty] | 4 | 12
[5 empty] | 5 | 12
[5 empty] | 6 | 12
[5 empty] | 7 | 9
[5 empty] | 8 | 12
[5 empty] | 9 | 9
100

## Prob 9
| V= | 200 | mL | 0.2 | L
| g | fraction mg/L
Dish | 12.819
TS + dish | 13.02
TS | 0.201 | 1005
ash + dish | 12.982
FS | 0.163 | 815
VS | 0.038 | 190